## Input
HOT2000 Foundation heat loss model - Basement example
[8 empty] | Enter data only in the |  | Yellow cells
(Based on test house file F280_BWEB4.HSE)
Floor Dimensions | [5 empty] | Exposed Perimeter (m) |  |  | Perimeter |  | Exposed Fraction
Length | 13.6 | m | length | 13.6 |  | 0 |  |  | 42.4 | 42.4 | 1
Width | 7.6 | m | width | 7.6
Wall Dimensions | [5 empty] | Abwag | Awindow | Adoor |  | Agfr
Total Height | 2.59 | height | m |  |  | 36.04 | 0 | 0 |  | 1
Depth B.G. | 1.74 | depth | m
[6 empty] | Awalls | Afloor
Soil conductivity | 0.85 | soilk | W/mK |  |  | 109.816 | 103.36
Water Table level | 8 | wtable | m
Configuration # | 139 | 13
Interior added insulation | 0 |  | RSI
Exterior added insulation | 2.1 |  | RSI
Insulation added to slab | 1.6 |  | RSI
Determine Appropriate Overlap to use
FALSE | 0 | 1.1 | <== Specify Overlap here if TRUE)
FALSE | 0 | The following are automatically calculated
FALSE | 0 | "
FALSE | 0 | "
Overlap | 0 | overlp | m
Inflag | 3
Winnipeg weather data
Heating Degree Days | 5670 |  | Deep Ground Temp |  | 6
|  | Dry Bulb | omega | Ca1 | Ca2
Jan | 1 | -16 | 0.2618 | -4.1411 | -15.4548
Feb | 2 | -13 | 0.7854 | -9.1924 | -9.1924
Mar | 3 | -6 | 1.309 | -5.7956 | -1.5529
Apr | 4 | 4 | 1.8326 | 3.8637 | -1.0353
May | 5 | 12 | 2.3562 | 8.4853 | -8.4853
Jun | 6 | 17 | 2.8798 | 4.3999 | -16.4207
Jul | 7 | 20 | 3.4034 | -5.1764 | -19.3185
Aug | 8 | 19 | 3.927 | -13.435 | -13.435
Sep | 9 | 13 | 4.4506 | -12.557 | -3.3646
Oct | 10 | 5 | 4.9742 | -4.8296 | 1.2941
Nov | 11 | -5 | 5.4978 | 3.5355 | -3.5355
Dec | 12 | -13 | 6.0214 | 3.3646 | -12.557
|  | 37 |  | -31.478 | -103.0581
Amp0 | -17.9597
Ph0 | 0.29644
TempS | 6.8555
Amps | 14.6645
Phs | 0.3415
Heating Design month | 1
Basement temperature | 22
Design dry bulb | -33
Radiant slab Temperature | 0
Cooling Design month | 7
Basement temperature | 24
Design dry bulb | 30
Note on B14: The following are standard values available for selection in HOT2000 in W/mK. Normal conductivity: dry sand, loam, clay = 0.85 High conductivity: moist soil = 1.275 Very wet soils or perma-frost = 1.90
Note on B15: The following are standard values available for selection in HOT2000 (in meters). Shallow (5-7 m, 16-23 Ft) = 5.0 Normal (7-10 m, 23-33 Ft) = 8.0 Deep (> 10 m, > 33 Ft) = 12.0
Note on B29: Insulation Flag: 1 = No insulation 2 = Interior or Exterior wall only 3 = Interior or Exterior wall and Slab 4 = Interior and Exterior wall only 5 = Interior and Exterior wall and Slab
Note on B52: Moore model: Ground temperature amplitude (Deg c)
Note on B53: Moore model: temperature phase shift at the soil surface.
Note on A22: Config is one of (11, 12, 116, 117)
Note on A23: Config is one of (93, 95, 114, 115)
Note on A24: Config is one of (94, 96)
Note on A25: Config is one of (68,69, 92)
Note on A26: If none of the above are true, a Zero value will be used for the overlap.
Note on A29: Note: This value is determined in sheet "CORC".
Note on G10: Calculated area of foundation wall above grade (m2).
Note on H10: Input the Total area of windows in the above grade foundation wall.
Note on I10: Input the Total area of doors in the above grade foundation wall.
Note on K10: Fraction of above grade foundation area not including windows and doors.
Note on B58: Enter zero of no in-floor hydronic heating. If there is, enter the "effective" temperature of the working fluid during steady state operation, Tslab=Tbasement+(AreaFraction)*(Tfluid-Tbasement) where AreaFraction is the fraction of floor area having pipes.
Note on A7: Use Outside dimensions
Note on A8: Use Outside dimensions
Note on G7: The exposed perimeter is distance around the foundation that is exposed to the "elements", I.E. the air and soil. Enter zero if the foundation is not attached to another foundation. For example, if a foundation has dimensions L and W, and the foundation is attached along the "W" side, enter a value of 2L+W for the exposed perimeter.

## Loads
Calculate Heating and Cooling loads
Calculating a "representative" value for overall insulation value
Inflag = 1 | 0
Inflag = 2 | 0
Inflag = 3 | 2.04
Inflag = 4 | 0
Inflag = 5 | 0
rsi1 | 2.04
rsi2 | 2.04
Interpolating BASESIMP parameters (if required)
|  | Sag | SbgAvg | SbgVar | Phase
Set 2 | 0 | 55.9782 | 76.5158 | 42.078 | 2.983
Set 1 | 2.04 | 15.6345 | 43.3313 | 15.7457 | 2.6577
WRSI | 2.29 | For Basements only
denom | 106.8686
|  | Sag | SbgAvg | SbgVar | Phase
Interpolated | 2.04 | 16.0121 | 43.6418 | 15.9921 | 2.6607
| FALSE | RSI value between 0 and 1.5
Output |  | 15.6345 | 43.3313 | 15.7457 | 2.6577
Calculate monthly foundation heat loss coefficients
Omega | 0.017214 |  | Ca1 = | 13413.4994 |  | Ca2 = | 0.7454 | Ca3 = | 0.73482
FHLmon
Jan | 1 | 31 | 31 | 0.28764 | 0.73482 | 193.4924
Feb | 2 | 28 | 59 | -0.18909 | 0.28764 | 228.3795
Mar | 3 | 31 | 90 | -0.6623 | -0.18909 | 204.7518
Apr | 4 | 30 | 120 | -0.94588 | -0.6623 | 126.7966
May | 5 | 31 | 151 | -0.97944 | -0.94588 | 14.5182
Jun | 6 | 30 | 181 | -0.75209 | -0.97944 | -101.6521
Jul | 7 | 31 | 212 | -0.31227 | -0.75209 | -190.3058
Aug | 8 | 31 | 243 | 0.21438 | -0.31227 | -227.8788
Sep | 9 | 30 | 273 | 0.66872 | 0.21438 | -203.1418
Oct | 10 | 31 | 304 | 0.95395 | 0.66872 | -123.4155
Nov | 11 | 30 | 334 | 0.97766 | 0.95395 | -10.6044
Dec | 12 | 31 | 365 | 0.73482 | 0.97766 | 105.0771
Calculate Foundation heating load
Load = | 1746.6932 | Watts
Calculate Foundation cooling load
Load = | 495.8501 | Watts
Note on B15: If rsi1 above is greater than RSI 1.5, no interpolation is required. When it is less than RSI 1.5, but greater than 0.01, interpolation is required. In that case, the results from sheets BS1 (BASESIMP 1) and BS2 are used for the interpolation.

## BS1
Based on Section 8. Fortran Source code for BASESIMP algorithm, Page 140-
From
BASESIMP: A Simplified Foundation Energy-Loss Model Derived from BASECALC™ Simulations
Ian Beausoleil-Morrison, July 27, 1999
icol1 | 5
Wilen | 0.85
Welen | 1.84
Overlp/.6 | 0
5
FALSE | 0
FALSE | 0
FALSE | 0
icol2 | 5
icol | 5 | Use value calculated above for BCCN_1 or BCCN_2
rsi1c | 2.04 | <== This determines where the insulation value is obtained from
Calculate Summo
rpart1 | 0.29318
rpart2 | 1
rpart3 | 0.075558
sumuo | 0.36874
Sag | 15.6345
Calculate sumur
rpart1 | 1.5768
rpart2 | 2.0224
rpart3 | 0.77753
rpart4 | 1.9344
sumur | 1.1816
Calculate steady corner factor
dept | 1.74
rss | 2.04
widt | 7.6
wby2 | 3.8
icol | 5
rs | 2.04
iuse | 9
r1 | 0.83583
r2 | 0.046299
r3 | -0.20765
r4 | 0.13706
Fcs | 0.81155
Calculate Sbgavg
Sbgavg | 43.3313
Calculate atten
rpart1 | 0.021488
rpart2 | 0.53105
rpart3 | 1.5684
atten | 0.36007
Calculate variable corner factor
iusev | 10
r1 | 1.2236
r2 | -0.0016728
r3 | -0.1966
r4 | 0.018381
Fcv | 1.0437
Calculate Sbgvar
Sbgvar | 15.7457
Calculate Phase
phase | 2.6577
Note on A17: c C Set Icol if the BASESIMP system is BCCN_1 or BCCN_2. These two systems C do not have fixed Icol as they do not correspond to any of the eight C modelled for the corner-correction method. Icol is 4 if there is less C than 0.6m of overlap; ip is 5 if there is greater than 0.6m of overlap C and the exterior coverage is greater than the interior coverage; and C ip is 3 if the interior coverage is greater than the exterior coverage. C If ( Icol .eq. 99 ) Then wilen = ( Height - Depth ) + Overlap welen = 0.1 + Depth If ( ( Overlap / 0.6 ) .gt. 0.9999 ) Then If ( ( welen / wilen ) .gt. 1.0 ) Then Icol = 5 Else Icol = 3 Endif Else Icol = 4 Endif Endif

## BS2
Based on Section 8. Fortran Source code for BASESIMP algorithm, Page 140-
From
BASESIMP: A Simplified Foundation Energy-Loss Model Derived from BASECALC™ Simulations
Ian Beausoleil-Morrison, July 27, 1999
icol1 | 1
Wilen | 0.85
Welen | 1.84
Overlp/.6 | 0
1
FALSE | 0
FALSE | 0
FALSE | 0
icol2 | 1
icol | 1
rsi1c | 0.001 | <== This sheet does the calculation at zero RSI for interpolation
Calculate Summo
rpart1 | 1.3202 | Note numerator (rsi1c^T2d1) set to 1 (applies only when rsic = 0)
rpart2 | 1
rpart3 | 0
sumuo | 1.3202
Sag | 55.9782
Calculate sumur |  |  | *(rsi1c^(T2e2+T2f2*soilk+T2g2*depth+T2h2*overlp))
rpart1 | 2.8858
rpart2 | 1.4893
rpart3 | 0
rpart4 | 1 | Note: *(rsi1c^(T2e2+T2f2*soilk+T2g2*depth+T2h2*overlp)) set to 1
sumur | 1.9376
Calculate steady corner factor
dept | 1.74
rss | 0
widt | 7.6
wby2 | 3.8
icol | 1
rs | 0
iuse | 1
r1 | 1.0882
r2 | -0.048588
r3 | -0.24208
r4 | 0.10667
Fcs | 0.90425
Calculate Sbgavg
Sbgavg | 76.5158
Calculate atten
rpart1 | 0.98636
rpart2 | 0
rpart3 | 1
atten | 0.98636
Calculate variable corner factor
iusev | 2
r1 | 1.2691
r2 | -0.061435
r3 | -0.22338
r4 | 0.024213
Fcv | 1.0085
Calculate Sbgvar
Sbgvar | 42.078
Calculate Phase
phase | 2.983

## CORC
-0.03088 | a1 | (Based on test house file F280_BWEB4.HSE)
0.65054 | b1 | From
-4.5e-05 | cc1 | BASESIMP: A Simplified Foundation Energy-Loss Model Derived from BASECALC™ Simulations
0.80921 | d1 | Ian Beausoleil-Morrison, July 27, 1999
1 | e1
1 | f1
1 | g1
1 | h1
0 | i1
0.075558 | j1
-0.057123 | q2
0.10777 | rr2
0.54035 | u2
0.62 | v2
1.0689 | w2
0.5 | x2
-0.040303 | s2
0.019384 | t2
0.13314 | y2
0.5397 | a2
0.75659 | b2
0.33197 | cc2
0.069257 | d2
1.0182 | e2
0.10358 | f2
-0.22 | g2
0 | h2
0.08016 | a3
0.1 | b3
-0.08257 | cc3
0.01867 | e3
0.09145 | f3
0.2498 | g3
0.6313 | h3
0 | i3
2.3262 | a4
0.67624 | b4
1 | cc4
5 | CCF
13 | iUnInsul | Points to configuration to be used for the Zero case when interpolation is needed
47 | WalkSlab | Points to configuration to be used for the walkout slab part of the foundation
1 | iFndFlag1 | No Brick (0) / Brick (1)
1 | iFndFlag2 | Interior or Combo (0) / Exterior (1) [ Above/Below for Slabs ]
0 | iFndFlag3 | Full depth (0) / 600 mm below grade (1)
1 | iFndFlag4 | Concrete (0) / Wood (1) walls
1 | iFndFlag5 | Concrete (0) / Wood (1) floors
0 | iFndFlag6 | Interior wall [0=NOT insulated, 1=insulated]
1 | iFndFlag7 | Exterior wall [0=NOT insulated, 1=insulated]
1 | iFndFlag8 | Floor slab [0=NOT insulated, 1=insulated]
Use flags 6,7,8 to determine Inflag
FALSE | 0 | True if both Interior and Exterior walls are uninsulated, Slab has no effect.
FALSE | 0 | True if only the Exterior wall is insulated
TRUE | 3 | True if the Exterior wall and Floor are insulated, and the Interior wall is not
FALSE | 0 | True if both Interior and Exterior walls are insulated, and the slab is not
FALSE | 0 | True if only the Interior wall is insulated
FALSE | 0 | True if both Interior wall and the slab are insulated, and the Exterior is not
FALSE | 0 | True if both Interior and Exterior walls and Slab are insulated.
| 3 | Insulation Flag
Note on B60: 1 = No insulation 2 = Interior or Exterior wall only 3 = Interior or Exterior wall and Slab 4 = Interior and Exterior wall only 5 = Interior and Exterior wall and Slab

## CORC2
-0.018 | T2a1
1.57 | T2b1 | From
0.00318 | T2cc1 | BASESIMP: A Simplified Foundation Energy-Loss Model Derived from BASECALC™ Simulations
0 | T2d1 | Ian Beausoleil-Morrison, July 27, 1999
1 | T2e1
1 | T2f1
1 | T2g1 | (Configuration #13)
1 | T2h1
0 | T2i1
0 | T2j1
0.612 | T2q2
0.125 | T2rr2
0.741 | T2u2
0.62 | T2v2
0.587 | T2w2
0.5 | T2x2
-0.0476 | T2s2
0.0167 | T2t2
0.0645 | T2y2
0 | T2a2
0 | T2b2
0 | T2cc2
0 | T2d2
0 | T2e2
0 | T2f2
0 | T2g2
0 | T2h2
0.159 | T2a3
0.392 | T2b3
0.284 | T2cc3
0 | T2e3
0 | T2f3
0 | T2g3
0 | T2h3
0 | T2i3
2.983 | T2a4
0 | T2b4
0 | T2cc4
1 | T2CCF
0
28
0
0
0
1
1
0
0
0

## CornerCF
| 1 | 2 | 3 | 4 | 5 | 6 | 7 | 8 | 9 | 10 | 11 | 12 | 13 | 14 | 15 | 16 | 17 | 18 | 19
1 | 0.78404 | 0 | -0.062692 | 0.01589 | 0.18362 | -0.0028001 | 0 | 0 | 0 | -0.0005883 | -0.0032332 | 0 | 0.012346 | -0.01884 | -0.044843 | 0 | 0.0011577 | 0.0018653 | 0.0030241
2 | 0.75573 | 0 | -0.041273 | 0.067886 | 0.17354 | -0.0014287 | 0 | 0 | 0 | 0.0036967 | -0.0050814 | 0 | 0.017815 | -0.019483 | -0.039935 | 0 | -0.0006942 | -0.000235 | 0.0025918
3 | 0.89231 | -0.0059005 | -0.075355 | -0.02696 | 0.062016 | -0.0024922 | 0.00039837 | -0.0006237 | -0.0008924 | 0.0030802 | 0.0018563 | 0.0023719 | 0.012469 | -0.020757 | 0 | 0.0002305 | 0.00063693 | 0.0018948 | 0.0049046
4 | 0.85653 | 0.005609 | -0.047069 | 0.039334 | 0.073323 | -0.0026021 | -0.0004921 | -0.0014266 | -0.0006302 | 0.0055183 | -0.0012999 | 0.00224 | 0.015124 | -0.019874 | 0 | -2.58e-05 | -0.0009848 | -0.000349 | 0.0040764
5 | 0.71725 | -0.022038 | -0.065614 | 0.034677 | 0.11543 | -0.0024306 | 0.0023933 | 0.00017063 | 0.00078584 | 0.00538 | -0.0069008 | -0.0068461 | -0.0059268 | -0.018212 | -0.018053 | 0.00021603 | 7.409e-05 | 0.002193 | 0.0049549
6 | 0.66286 | -0.01117 | -0.046681 | 0.10416 | 0.15558 | -0.0009999 | 0.001233 | -0.0013884 | 0.0014464 | 0.0081361 | -0.010292 | -0.0027628 | 0.0017988 | -0.015553 | -0.023516 | -0.0001317 | -0.0013001 | -0.0001701 | 0.0021117
7 | 0.79399 | -0.0059004 | -0.063019 | 0.018018 | 0.16195 | -0.0037051 | 0.00081849 | -0.000322 | 0.00039037 | -0.0008896 | -0.0041253 | -0.003481 | 0.0026637 | -0.015687 | -0.042367 | 4.032e-05 | 0.0013747 | 0.0020588 | 0.0034555
8 | 0.75305 | -0.0039446 | -0.038741 | 0.071954 | 0.15915 | -0.001032 | 0.0005113 | -7.61e-05 | 0.00059102 | 0.0041447 | -0.0062676 | -0.0022583 | 0.014229 | -0.01478 | -0.039361 | -7.22e-05 | -0.0010331 | -0.0001561 | 0.0020461
9 | 0.86827 | -0.015404 | -0.067577 | -0.034658 | 0.10828 | -3.39e-05 | 0.0017778 | 0.000869 | 0.00039226 | 0.0083429 | 0.00051283 | -0.0085254 | -0.0079404 | -0.018953 | -0.013319 | 0.00024774 | -0.0004417 | 0.0019363 | 0.0055432
10 | 0.85993 | -0.0011788 | -0.057068 | 0.032597 | 0.1679 | -0.00017742 | 0.00041268 | -0.001209 | 0.00075719 | 0.010132 | -0.0027625 | -0.0034071 | 0.00021417 | -0.01798 | -0.021778 | -0.0001507 | -0.0012331 | -5.57e-05 | 0.0022211
11 | 0.59593 | -0.047327 | -0.031122 | 0.032566 | 0.21272 | 0.0020266 | 0.005003 | 0.0059023 | -0.0011901 | -0.0030183 | -0.0034906 | -0.0008778 | -0.0043652 | -0.015975 | -0.03787 | -0.0008238 | -0.0014031 | 0.0015515 | 0.0022088
12 | 0.55162 | -0.040716 | -0.018228 | 0.10359 | 0.24491 | 0.0028599 | 0.0042279 | 0.0040712 | -0.0004538 | -0.0014684 | -0.0060874 | 0.0018718 | 0.0019923 | -0.014581 | -0.046515 | -0.0010338 | -0.00224 | -0.0010916 | 0.00074973
13 | 0.6737 | -0.0074701 | -0.041902 | 0.023882 | 0.13745 | 0.0022343 | 0.0027977 | 0.0060593 | -0.0014437 | -0.0015165 | -0.0038571 | -0.0062085 | 0.0018452 | -0.011262 | -0.025057 | -0.0007594 | -0.0014674 | 0.0014216 | 0.0027521
14 | 0.65044 | -0.0062673 | -0.02745 | 0.088474 | 0.16449 | 0.00098788 | 0.0020911 | 0.0037691 | -0.0013728 | 0.00063718 | -0.0062679 | -0.0047384 | 0.00404 | -0.0099758 | -0.030693 | -0.0004314 | -0.0021041 | -0.0008337 | 0.0018236
15 | 0.77185 | -0.038656 | -0.043429 | -0.034654 | 0.21523 | 0.0039367 | 0.0040972 | 0.0054332 | -0.0011813 | 1.733e-05 | 0.0034958 | 0.00013448 | -0.0006779 | -0.019778 | -0.038732 | -0.000972 | -0.0020006 | 0.0015153 | 0.0026991
16 | 0.77683 | -0.02884 | -0.037344 | 0.033878 | 0.26007 | 0.001554 | 0.0030961 | 0.0033879 | -0.0006225 | 0.0013259 | 0.00080919 | 0.0032563 | 0.0053861 | -0.019556 | -0.05035 | -0.0012334 | -0.0024747 | -0.000763 | 0.0012078
Foundation corner correction factors

## RadFloor
Insulation values: Concrete walls, floors, Wood walls, floors
| 0.116 | 0.0578 | 0.417 | 0.833
Flag4 | 1 | Concrete (0) / Wood (1) walls |  |  | 3 | 0.417
Flag5 | 1 | Concrete (0) / Wood (1) floors |  |  | 3 | 0.833
rVal | 2.517
Uwalls | 43.6297
rVal | 2.433
Ufloor | 42.4825
uVal | 86.1122
uBGW | 43.3313
Alpha2 | 21.9543 | 43.3313 |  | 43.3313
Alpha3 | 21.377 | 0 |  | 0