## house project maple
Stormwater Management Calculation
Reference
City of Maple Ridge, Design Criteria Manual, Part 1- Section D- Drainage
September, 2015
| Approximate Development Elevation |  |  |  | 34 m
Use Metro Vancouver Rain station at Golden Ears Elementary School
| 10-year-24hr storm event depth= |  |  | 5.26mm/hr | *24= | 126.24 | mm
Objective
"The Stormwater Management Plan submitted is in accordance with the City of Maple Ridge Design Criteria and Construction Documents - Part 1 - Section D- Drainage."
Runoff Analysis
Catchment Area Characteristics
| Total Catchment Area (Post-development) = |  |  |  |  | 778 | m2
Pre-Development Catchment Area
Impervious Area
| Bldg,patio,deck,curbs,driveway,etc.= |  |  |  |  | 278.9 | m2
Pervious area
| Landscaping, driveway(permeable pavers),etc.= |  |  |  |  | 499.1 | m2
| Percentage impervious= |  |  |  |  | 35.85%
Reference: City of Maple Ridge Design Criteria Section D5.1
| Composite Post Development Runoff Coefficient |  |  |  |  | 0.5
| Design Flow in 10-year rainfall indensity |  |  |  | Q-pre-dp= | 0.00020375 | m3/s
Proposed Catchment Area
Impervious Area
| Bldg,patio,deck,curbs,driveway,etc.= |  |  |  |  | 414.8 | m2
Pervious area
| Landscaping, driveway(permeable pavers),etc.= |  |  |  |  | 363.2 | m2
| Percentage impervious= |  |  |  |  | 53.32%
Reference: City of Maple Ridge Design Criteria Section D5.1
| Composite Post Development Runoff Coefficient |  |  |  |  | 0.5
| Design Flow in 10-year rainfall indensity |  |  |  | Q-post-dp= | 0.00056883 | m3/s
Q-post-dp is larger than Q-pre-dp, therefore, stormwater detention method shall be
applied. Stormceptor is used in this projet.
Net impervious area increase
| Proposed impervious area= |  |  |  |  | 414.8 | m2
| Existing impervious area= |  |  |  | - | 278.9 | m2
| Net increase in impervious area |  |  |  |  | 135.9 | m2
On-site Storage Volume Calculation
Modified Rational Method -Small Catchment
Reference
City of Maple Ridge, Design Criteria Manual, Part 1- Section D- Drainage
September, 2015
| Approximate Development Elevation |  |  |  | 34 m
Use Metro Vancouver Rain station at Golden Ears Elementary School
| MAR storm event depth= |  |  | 3.06mm/hr | *24= | 73.44 | mm
| Tier A= | 36.72 | mm | or less
| Tier B= | 36.72 | mm | to | 73.44 | mm
| Tier C= | 73.44 | mm | or larger
Given:
| Catchment Area (post development)= |  |  |  |  | 778 | m2
[6 empty] | 0.0778 | Ha
| Runoff coefficient |  |  |  |  | 0.5 | Low Density Res.
| Soil Adjust Factor |  |  |  |  | 1 | Clay soil flat
| Runoff coefficient xSAF= |  |  |  |  | 0.5
| Time of concentration Tc= |  |  |  |  | 10 | minutes
| Storm frequency |  |  |  |  | 2 | years
| Maxium Release Rate-predevelopment |  |  |  |  | 0.00020375 | m3/s
Find:
Maximum storage required to detain the 1:5 year post-developped runoff to the specified release rate of 0.05 m3/s
| Step 1 | Given maximum release rate Qrel= |  |  | 0.00020375 | m3/s
| Step 2 | Calculate time of concentration Tc of basin,single family lot Tc= |  |  |  |  | 10 | min
| Step 3 | Peak flow Qp1=RAIN= |  |  |  | 0.0042142 | m3/s
| Step 4 | Select Storm Range Tr >=Tc, Calculate Qp2=RAIN
| Step 5 | Calculate inflow runoff volume Qp2xTr
| Step 6 | Compute required storage volumne
V=Tr(Qp2-Qrel)+0.5Tc(1/Qp2-1/Qp1)Qrel^2
| Step 7 | Select maximum storage
Hydo. No. | Rainfall Duration Tr in Hour | Rainfall Duration Tr min | Rainfall Intensity i mm/hr | 10 min Peak Flow Qp1 m3/s | Tr Peak Flow Qp2 m3/s | Inflow Runoff Volume m3 | Max release Qrel m3/s | Required Storage Volume m3
1 | 0.16667 | 10 | 39 | 0.0042142 | 0.0042142 | 2.5285 | 0.00020375 | 2.4062
2 | 0.25 | 15 | 27.98 | 0.0042142 | 0.0030234 | 2.7211 | 0.00020375 | 2.5388
3 | 0.5 | 30 | 19.99 | 0.0042142 | 0.00216 | 3.8881 | 0.00020375 | 3.5241
4 | 1 | 60 | 14.29 | 0.0042142 | 0.0015441 | 5.5588 | 0.00020375 | 4.8304
5 | 2 | 120 | 10.21 | 0.0042142 | 0.0011032 | 7.9434 | 0.00020375 | 6.4847
6 | 12 | 720 | 4.28 | 0.0042142 | 0.00046248 | 19.979 | 0.00020375 | 11.2009
7 | 24 | 1440 | 3.06 | 0.0042142 | 0.00033065 | 28.5682 | 0.00020375 | 10.9987
| Select Maximum Storage Volume for 1 hour = |  |  |  | 11.2009 | m3
Capture Methods
Pipe storage
| Diameter= |  |  |  |  | 150 | mm
| Area per meter= |  |  |  |  | 0.017663 | m2
| Length= |  |  |  |  | 84 | m
| Volume |  |  |  |  | 1.4837 | m3
Catch Basin
| Diameter |  |  |  |  | 0.6 | m
| Height= |  |  |  |  | 0.6 | m
| Volume= |  |  |  |  | 0.16956 | m3
| Amount= |  |  |  |  | 2
| Volum total= |  |  |  |  | 0.33912 | m3
Stormceptor
| Diameter |  |  |  |  | 1 | m
| Height= |  |  |  |  | 1 | m
| Volume= |  |  |  |  | 0.785 | m3
| Total Designed Storage Volume= |  |  |  |  | 2.6078 | m3
Designed storage volume is larger than required required storage volume
Therefore, meet design criteria

## guide example maple
10-Year Peak Flow Storm Event Calculations
Reference
City of Maple Ridge, Design Criteria Manual, Part 1- Section D- Drainage
September, 2015
| Approximate Development Elevation |  |  |  | 34 m
Use Metro Vancouver Rain station at Golden Ears Elementary School
| 10-year-24hr storm event depth= |  |  | 5.26mm/hr | *24= | 126.24 | mm
Objective
"The Stormwater Management Plan submitted is in accordance with the City of Maple Ridge Design Criteria and Construction Documents - Part 1 - Section D- Drainage."
Runoff Analysis
Catchment Area Characteristics
| Total Catchment Area (Post-development) = |  |  |  |  | 778 | m2
Pre-Development Catchment Area
Impervious Area
| Bldg,patio,deck,curbs,driveway,etc.= |  |  |  |  | 278.9 | m2
Pervious area
| Landscaping, driveway(permeable pavers),etc.= |  |  |  |  | 499.1 | m2
| Percentage impervious= |  |  |  |  | 35.85%
Reference: City of Maple Ridge Design Criteria Section D5.1
| Composite Post Development Runoff Coefficient |  |  |  |  | 0.5
| Design Flow in 10-year rainfall indensity |  |  |  | Q-pre-dp= | 0.00020375 | m3/s
Proposed Catchment Area
Impervious Area
| Bldg,patio,deck,curbs,driveway,etc.= |  |  |  |  | 414.8 | m2
Pervious area
| Landscaping, driveway(permeable pavers),etc.= |  |  |  |  | 363.2 | m2
| Percentage impervious= |  |  |  |  | 53.32%
Reference: City of Maple Ridge Design Criteria Section D5.1
| Composite Post Development Runoff Coefficient |  |  |  |  | 0.5
| Design Flow in 10-year rainfall indensity |  |  |  | Q-post-dp= | 0.00056883 | m3/s
Q-post-dp is larger than Q-pre-dp, therefore, stormwater detention method shall be
applied. Stormceptor is used in this projet.
Net impervious area increase
| Proposed impervious area= |  |  |  |  | 414.8 | m2
| Existing impervious area= |  |  |  | - | 278.9 | m2
| Net increase in impervious area |  |  |  |  | 135.9 | m2
On-site Storage Volume Calculation
Modified Rational Method -Small Catchment
Reference
City of Maple Ridge, Design Criteria Manual, Part 1- Section D- Drainage
September, 2015
| Approximate Development Elevation |  |  |  | 34 m
Use Metro Vancouver Rain station at Golden Ears Elementary School
| MAR storm event depth= |  |  | 3.06mm/hr | *24= | 73.44 | mm
| Tier A= | 36.72 | mm | or less
| Tier B= | 36.72 | mm | to | 73.44 | mm
| Tier C= | 73.44 | mm | or larger
Given:
| Catchment Area (post development)= |  |  |  |  | 20000 | m2
[6 empty] | 2 | Ha
| Runoff coefficient |  |  |  |  | 0.65 | Low Density Res.
| Soil Adjust Factor |  |  |  |  | 1 | Clay soil flat
| Runoff coefficient xSAF= |  |  |  |  | 0.65
| Time of concentration Tc= |  |  |  |  | 10 | minutes
| Storm frequency |  |  |  |  | 5 | years
| Maxium Release Rate-predevelopment |  |  |  |  | 0.00020375 | m3/s
Find:
Maximum storage required to detain the 1:5 year post-developped runoff to the specified release rate of 0.05 m3/s
| Step 1 | Given maximum release rate Qrel= |  |  | 0.00020375 | m3/s
| Step 2 | Calculate time of concentration Tc of basin,single family lot Tc= |  |  |  |  | 10 | min
| Step 3 | Peak flow Qp1=RAIN= |  |  |  | 0.14083 | m3/s
| Step 4 | Select Storm Range Tr >=Tc, Calculate Qp2=RAIN
| Step 5 | Calculate inflow runoff volume Qp2xTr
| Step 6 | Compute required storage volumne
V=Tr(Qp2-Qrel)+0.5Tc(1/Qp2-1/Qp1)Qrel^2
| Step 7 | Select maximum storage
| Hydo. No. | Rainfall Duration Tr min | Rainfall Intensity i mm/hr | 10 min Peak Flow Qp1 m3/s | Tr Peak Flow Qp2 m3/s | Inflow Runoff Volume m3 | Max release Qrel m3/s | Required Storage Volume m3
| 1 | 10 | 39 | 0.14083 | 0.14083 | 84.5 | 0.05 | 54.5
| 2 | 15 | 31 | 0.14083 | 0.11194 | 100.75 | 0.05 | 57.1243
| 3 | 20 | 28 | 0.14083 | 0.10111 | 121.3333 | 0.05 | 63.4255
| 4 | 30 | 23 | 0.14083 | 0.083056 | 149.5 | 0.05 | 63.2047
| 5 | 40 | 20 | 0.14083 | 0.072222 | 173.3333 | 0.05 | 58.3925
| 4 | 60 | 17 | 0.14083 | 0.061389 | 221 | 0.05 | 47.8918
| Select Maximum Storage Volume= |  |  |  | 63.4255 | m3
Capture Methods
Exfiltration Trench
Pipe storage
| Diameter= |  |  |  |  | 150 | mm
| Area per meter= |  |  |  |  | 0.017663 | m2
| Length= |  |  |  |  | 150 | m
| Volume |  |  |  |  | 2.6494 | m3
Stormceptor
| Diameter |  |  |  |  | 3.6 | m
| Height= |  |  |  |  | 3 | m
| Volume= |  |  |  |  | 30.5208 | m3
| Total Designed Storage Volume= |  |  |  |  | 33.1702 | m3
Designed storage volume is larger than required required storage volume
Therefore, meet design criteria

## maple ridge
XT Engineering Ltd.
by Xiangyang Tan, P.Eng
Project | Single House
Address: | 12157 220 Street, Maple Ridge, BC
Subject | Stormwater management plan
Section | SMP source control calculation
Reference | [5 empty] | Rainfall Intensity
City of Maple Ridge, Design Criteria Manual, Part 1- Section D- Drainage | [5 empty] | Duration min | Maple Ridge 2-year (mm/hr) | Maple Ridge 10 year (mm/hr)
[6 empty] | 10 | 39 | 60
September, 2015 | [5 empty] | 15 | 27.98 | 48
[6 empty] | 30 | 19.99 | 34
Approximate Development Elevation |  |  |  | 34 m |  | 60 | 14.29 | 24.5
Use Metro Vancouver Rain station at Golden Ears Elementary School | [5 empty] | 120 | 10.21 | 17.56
[6 empty] | 720 | 4.28 | 7.37
[6 empty] | 1440 | 3.06 | 5.26
Objective
"The Stormwater Management Plan submitted is in accordance with the City of Maple Ridge Design Criteria and Construction Documents - Part 1 - Section D- Drainage."
Limit runoff from the 1:10 year storm event to pre-development levels
Soil description= |  | Soil
Infiltration rate= |  | 0.00012 | m/s
Infiltration or detention= |  | Detention
Pre-development catchment area |  |  | area |  | C value
Buidling area (impervious)= |  |  | 278.9 | m2 | 1
hardscape area (impervious)= |  |  | 0 | m2 | 0.95
landscape area(pervious)= |  |  | 499.1 | m2 | 0.3
Total= |  |  | 778 | m2 | 0.55094
Post-development catchment area |  |  | area |  | C value | % Controlled
Buidling area (impervious)= |  |  | 414.8 | m2 | 0.95 | 100%
hardscape area (impervious)= |  |  | 0 | m2 | 0.95 | 50%
landscape area(pervious)= |  |  | 363.2 | m2 | 0.3 | 10%
pool area= |  |  | 0 | m2 | 0 | 0%
Total= |  |  | 778 | m2 | 0.64656 | 57.98%
Pre-development peak flow |  |  |  |  | Post-development peak flow
Area of Site= |  |  | 778 | m2 | Area of Site= |  |  | 778 | m2
Site C value= |  |  | 0.55094 |  | Site C value= |  |  | 0.64656
Time concentration= |  |  | 10 | min | Time concentration= |  |  | 10 | min
Intensity= |  |  | 60 | mm/hr | Intensity= |  |  | 60 | mm/hr
Peak flow= |  |  | 7.1438 | l/s | Peak flow= |  |  | 8.3837 | l/s
Summary of changes |  |  | Pre-development |  | Post-development |  | %Change
Total impervious area |  |  | 278.9 | m2 | 414.8 | m2 | 48.73%
Peak flow |  |  | 7.1438 | l/s | 8.3837 | l/s | 17.36%
Controlled flow |  |  |  |  | Uncontrolled flow
Area= |  | 451.12 | m2 |  | Area= |  | 326.88 | m2
C value= |  | 0.9 |  |  | C value= |  | 0.473
Time conc.= |  | 10 | min |  | Time conc.= |  | 10 | min
Intensity= |  | 60 | mm/hr |  | Intensity= |  | 60 | mm/hr
Peak Flow= |  | 6.7668 | l/s |  | Peak Flow= |  | 2.5769 | l/s
Orifice Size
Net head= | 1 | m |  | Pre-develop peak= |  | 7.1438 | l/s
Orifice dia.= | 40 | mm |  | Uncontrolled flow= |  | 2.5769 | l/s
Flow= | 3.4475 | l/s |  | Max. release rate= |  | 4.5669 | l/s
Peak storage requirements (modified rational method)
Step 1 | Given maximum release rate Qrel= |  |  | 4.5669 | m3/s
Step 2 | Calculate time of concentration Tc of basin,single family lot Tc= |  |  |  |  | 10 | min
Step 3 | Peak flow Qp1=RAIN= |  | 8.3837 | l/s
Step 4 | Select Storm Range Tr >=Tc, Calculate Qp2=RAIN
Step 5 | Calculate inflow runoff volume Qp2xTr
Step 6 | Compute required storage volumne
V=Tr(Qp2-Qrel)+0.5Tc(1/Qp2-1/Qp1)Qrel^2
Step 7 | Select maximum storage
Hydo. No. | Rainfall Duration Tr in Hour | Rainfall Duration Tr min | Rainfall Intensity i mm/hr | 10 min Peak Flow Qp1 m3/s | Tr Peak Flow Qp2 m3/s | Inflow Runoff Volume m3 | Max release Qrel m3/s | Required Storage Volume m3
1 | 0.16667 | 10 | 60 | 0.0083837 | 0.0083837 | 5.0302 | 0.0045669 | 2.29
2 | 0.25 | 15 | 48 | 0.0083837 | 0.0067069 | 6.0362 | 0.0045669 | 2.1126
3 | 0.5 | 30 | 34 | 0.0083837 | 0.0047507 | 8.5513 | 0.0045669 | 0.9016
4 | 1 | 60 | 24.5 | 0.0083837 | 0.0034233 | 12.324 | 0.0045669 | -3.0355
5 | 2 | 120 | 17.56 | 0.0083837 | 0.0024536 | 17.6661 | 0.0045669 | -13.412
6 | 12 | 720 | 7.37 | 0.0083837 | 0.0010298 | 44.4871 | 0.0045669 | -147.4746
7 | 24 | 1440 | 5.26 | 0.0083837 | 0.00073497 | 63.5012 | 0.0045669 | -323.3144
Peak storage requirement= |  |  | 2.29 | m3
Storage Method
Detention Tank
Brentwood Tile block ST-18 wrapped with Waterproof cloths
Module Depth= |  | 457 | mm | 2 | Modules | Depth | 0.914 | m
Module Width= |  | 457 | mm | 2 | Modules | Width | 0.914 | m
Module Length= |  | 914 | mm | 3 | Modules | Length | 2.742 | m
Void space % |  | 95.55%
Total Volume= |  | 2.1887 | m3
Pipe storage
Diameter= |  |  |  |  | 150 | mm
Area per meter= |  |  |  |  | 0.017663 | m2
Length= |  |  |  |  | 85 | m
Volume |  |  |  |  | 1.5013 | m3
Catch basin
Diameter |  |  |  |  | 0.6 | m
Height= |  |  |  |  | 0.6 | m
Volume= |  |  |  |  | 0.16956 | m3
Total designed storage volume= |  |  |  |  | 3.8596 | m3
Summary
Pre-development peak flow= |  |  | 7.1438 | l/s
Uncontrolled peak flow |  |  | 2.5769 | l/s
Controlled peak flow= |  |  | 4.5669 | l/s
Designed post-develoment release peak flow exceeds |  |  | 0 | l/s | than predevelpment peak flow.
Peak storage requirement= |  |  | 2.29 | m3
Storage provided= |  |  | 3.8596 | m3
Designed Storage exceeds |  |  | 1.5696 | m3 | than requirement catchment storage volume.

## west vancouver
XT Engineering Ltd.
| Project | West Vancouver
| Subject | Stormwater management plan
| Section | SMP source control calculation
Objective
Limit runoff from the 1:10 year storm event to pre-development levels
| Soil description= |  | Sandy Loam
| Infiltration rate= |  | 0.00012 | m/s
| Infiltration or detention= |  | infiltration
| Pre-development catchment area |  |  | area |  | C value
| Buidling area (impervious)= |  |  | 196 | m2 | 0.95
| hardscape area (impervious)= |  |  | 266 | m2 | 0.95
| landscape area(pervious)= |  |  | 773 | m2 | 0.3
| Total= |  |  | 1235 | m2 | 0.54316
| Post-development catchment area |  |  | area |  | C value | % Controlled
| Buidling area (impervious)= |  |  | 288 | m2 | 0.95 | 100%
| hardscape area (impervious)= |  |  | 426 | m2 | 0.95 | 50%
| landscape area(pervious)= |  |  | 455 | m2 | 0.3 | 10%
| pool area= |  |  | 66 | m2 | 0 | 0%
| Total= |  |  | 1235 | m2 | 0.65976 | 44.25%
| Pre-development peak flow |  |  |  |  | Post-development peak flow
| Area of Site= |  |  | 1235 | m2 | Area of Site= |  |  | 1235 | m2
| Site C value= |  |  | 0.54316 |  | Site C value= |  |  | 0.65976
| Time concentration= |  |  | 15 | min | Time concentration= |  |  | 15 | min
| Intensity= |  |  | 31 | mm/hr | Intensity= |  |  | 31 | mm/hr
| Peak flow= |  |  | 5.7763 | l/s | Peak flow= |  |  | 7.0163 | l/s
| Summary of changes |  |  | Pre-development |  | Post-development |  | %Change
| Total impervious area |  |  | 462 | m2 | 714 | m2 | 54.55%
| Peak flow |  |  | 5.7763 | l/s | 7.0163 | l/s | 21.47%
| Controlled flow |  |  |  |  | Uncontrolled flow
| Area= |  | 546.5 | m2 |  | Area= |  | 688.5 | m2
| C value= |  | 0.9 |  |  | C value= |  | 0.473
| Time conc.= |  | 15 | min |  | Time conc.= |  | 15 | min
| Intensity= |  | 31 | mm/hr |  | Intensity= |  | 31 | mm/hr
| Peak Flow= |  | 4.2354 | l/s |  | Peak Flow= |  | 2.8043 | l/s
Orifice Size
| Net head= | 0.76 | m |  | Pre-develop peak= |  | 5.7763 | l/s
| Orifice dia.= | 40 | mm |  | Uncontrolled flow= |  | 2.8043 | l/s
| Flow= | 3.0055 | l/s |  | Max. release rate= |  | 2.972 | l/s
Peak storage requirements (modified rational method)
Hydo. No. | Rainfall Duration Tr in Hour | Rainfall Duration Tr min | Rainfall Intensity i mm/hr | 10 min Peak Flow Qp1 m3/s | Tr Peak Flow Qp2 m3/s | Inflow Runoff Volume m3 | Max release Qrel m3/s | Required Storage Volume m3 |  |  | Duration min | Maple Ridge 2-year | Maple Ridge 10 year
1 | 0.16667 | 10 | 39 | 0.008827 | 0.008827 | 5.2962 | 0.002972 | 3.513 |  |  | 10 | 39 | 60
2 | 0.25 | 15 | 27.98 | 0.008827 | 0.0063328 | 5.6995 | 0.002972 | 3.202 |  |  | 15 | 27.98 | 48
3 | 0.5 | 30 | 19.99 | 0.008827 | 0.0045244 | 8.1439 | 0.002972 | 3.2225 |  |  | 30 | 19.99 | 34
4 | 1 | 60 | 14.29 | 0.008827 | 0.0032343 | 11.6435 | 0.002972 | 1.7228 |  |  | 60 | 14.29 | 24.5
5 | 2 | 120 | 10.21 | 0.008827 | 0.0023109 | 16.6382 | 0.002972 | -3.4907 |  |  | 120 | 10.21 | 17.56
6 | 12 | 720 | 4.28 | 0.008827 | 0.00096871 | 41.8481 | 0.002972 | -82.8908 |  |  | 720 | 4.28 | 7.37
7 | 24 | 1440 | 3.06 | 0.008827 | 0.00069258 | 59.8389 | 0.002972 | -191.656 |  |  | 1440 | 3.06 | 5.26
| Peak storage requirement= |  |  | 3.513 | m3
Storage Method
Detention Tank
Brentwood Tile block ST-18 wrapped with Waterproof cloths
| Module Depth= |  | 457 | mm | 2 | Modules | Depth | 0.914 | m
| Module Width= |  | 457 | mm | 3 | Modules | Width | 1.371 | m
| Module Length= |  | 914 | mm | 5 | Modules | Length | 4.57 | m
| Void space % |  | 95.55%
| Total Volume= |  | 5.4718 | m3
Summary
| Pre-development peak flow= |  |  | 5.7763 | l/s
| Uncontrolled peak flow |  |  | 2.8043 | l/s
| Controlled peak flow= |  |  | 2.972 | l/s
| Excess flow= |  |  | 0 | l/s
| Peak storage requirement= |  |  | 3.513 | m3
| Storage provided= |  |  | 5.4718 | m3
| Excess storage= |  |  | 1.9588 | m3