## Circulating
Fluid Pressure Loss Calculations
Phone: 763-780-3000 Toll Free: 1-800-279-1401
Web: www.midwayis.com
*calculate pressure drop in pipe or tube length by use of the following formula
| P= | 0.0273 * Q * V * L
D4
Where:
| P= | Pressure drop in pounds per square inch(PSI) over the length of the tube/pipe
| Q= | Flow rate in gallons per minute (GPM)
| L= | Length of pipe in feet
| V= | Viscosity of fluid in poise (100 centipoise = 1 poise)
| D4= | Tube factor (4th power of diameter in inches)
| Input |  | (insert values in the green boxes and the tubing characteristics will be calculated below)
|  | Value | Name |  | Unit
| Input= | 50 | Total Spray Rate |  | Gallons/Min
| Input= | 0 | Viscosity |  | Poise
| Input= | 100 | Tube Run |  | Feet
| Input= | 1 | Tube Size |  | Inches
| Input= | 0 | Wall Thickness |  | Inches
| Input= | 60 | Circulation Rate |  | Feet/Min | 60 = Standard
Output
|  | Value | Name |  | Unit
| Output= | 1 | Inside Diameter |  | Inches
| Output= | 2.4468 | Circulation Flow Rate |  | Gallons/Min
| Output= | 52.4468 | Q = Total Flow Rate |  | Gallons/Min
| Output= | 100 | L = Tube Run Distance |  | Feet
| Output= | 1 | V = Viscosity |  | Poise
| Output= | 1 | D = Inside Tube Diameter
| Pressure Loss = |  | 143.1796 |  | PSI
Standard Tube and Pipe Factors
| Tube or Pipe Size (inches) |  |  | Factor D |  | Factor D4
| 1/4 I.D. Nylon Tube |  |  | 0.25 |  | 0.0039
| 1/4 Schedule 40 Pipe |  |  | 0.65 |  | 0.18
| 3/8 Schedule 40 Pipe |  |  | 0.493 |  | 0.059
| 1/2 Schedule 40 Pipe |  |  | 0.622 |  | 0.15
| 3/4 Schedule 40 Pipe |  |  | 0.824 |  | 0.46
| 1 Schedule 40 Pipe |  |  | 1.049 |  | 1.21
| 1 1/4 Schedule 40 Pipe |  |  | 1.38 |  | 3.6
| 1 1/2 Schedule 40 Pipe |  |  | 1.61 |  | 6.65
*Below is a list of equivalent lengths (a length in feet of tubing that is equivalent to the pressure loss caused by a fitting, valve or elbow.) These lengths can be added to the length of the circulating system you are calculating to take into account all pressure loss as seen by the system. This table is broken down first by Nominal tubing size, and then gives the equivalent length in feet. | 2 Schedule 40 Pipe |  |  | 2.07 |  | 18.3
Equivalent Length of standard pipe in feet
Pipe |  |  |  |  | 180 | Tee | Tee
Size | Gate | Globe | 45 | 90 | Close | Thru | Thru
Inches | Valve | Valve | Elbow | Elbow | Ret. | Run | Branch
1/2" | 0.41 | 18.5 | 0.78 | 1.67 | 3.71 | 0.93 | 3.33
3/4" | 0.54 | 24.5 | 1.03 | 2.21 | 4.9 | 1.23 | 4.41
1" | 0.69 | 31.2 | 1.31 | 2.81 | 6.25 | 1.56 | 5.62
1.25 | 0.9 | 41 | 1.73 | 3.7 | 8.22 | 2.06 | 7.4
1.5 | 1.05 | 48 | 2.15 | 4.31 | 9.59 | 2.4 | 8.63
2 | 1.35 | 61.5 | 2.59 | 5.55 | 12.3 | 3.08 | 11.6

## Dead End
Fluid Pressure Loss Calculations
Phone: 763-780-3000 Toll Free: 1-800-279-1401
Web: www.midwayis.com
*calculate pressure drop in pipe or tube length by use of the following formula
| P= | 0.0273 * Q * V * L
D4
Where:
| P= | Pressure drop in pounds per square inch(PSI) over the length of the tube/pipe
| Q= | Flow rate in gallons per minute (GPM)
| L= | Length of pipe in feet
| V= | Viscosity of fluid in poise (100 centipoise = 1 poise)
| D4= | Tube factor (4th power of diameter in inches)
| *Auto Calculator |  | (insert valvues for Q,L,V, and D and the pressure drop will be calculated in the red box labeled P below)
|  | Value | Name |  | Unit
| Input= | 0.375 | Total Spray Rate |  | Gallons/Min
| Input= | 1.9 | Viscosity |  | Poise
| Input= | 276 | Tube Run |  | Feet
| Input= | 0.75 | Tube Size |  | Inches
| Input= | 0.035 | Wall Thickness |  | Inches
| Input= | 0 | Circulation Rate |  | Feet/Min
|  | 0.68 | Inside Thicknes |  | Inches
|  | 0 | Circulation Flow Rate |  | Gallons
| Q= | 0.375 |  | GPM
| L= | 276 |  | feet
| V= | 1.9 |  | poise
| D= | 0.68 |  | inches | * note D not D4
| Pressure Loss = |  | 25.1085 |  | PSI
Standard Tube and Pipe Factors
| Tube or Pipe Size (inches) |  |  | Factor D |  | Factor D4
| 1/4 I.D. Nylon Tube |  |  | 0.25 |  | 0.0039
| 1/4 Schedule 40 Pipe |  |  | 0.65 |  | 0.18
| 3/8 Schedule 40 Pipe |  |  | 0.493 |  | 0.059
| 1/2 Schedule 40 Pipe |  |  | 0.622 |  | 0.15
| 3/4 Schedule 40 Pipe |  |  | 0.824 |  | 0.46
| 1 Schedule 40 Pipe |  |  | 1.049 |  | 1.21
| 1 1/4 Schedule 40 Pipe |  |  | 1.38 |  | 3.6
| 1 1/2 Schedule 40 Pipe |  |  | 1.61 |  | 6.65
| 2 Schedule 40 Pipe |  |  | 2.07 |  | 18.3
*Below is a list of equivilent lengths (a length in feet of tubing that is equivilent to the pressure loss caused by a fitting, valve or elbow.) These lengths can be added to the length of the circulating system you are calculating to take into account all pressure loss as seen by the system. This table is broken down first by Nominal tubing size, and then gives the equivilent length in feet.
Equivalent Length of standard pipe in feet
Pipe |  |  |  |  | 180 | Tee | Tee
Size | Gate | Globe | 45 | 90 | Close | Thru | Thru
Inches | Valve | Valve | Elbow | Elbow | Ret. | Run | Branch
1/2" | 0.41 | 18.5 | 0.78 | 1.67 | 3.71 | 0.93 | 3.33
3/4" | 0.54 | 24.5 | 1.03 | 2.21 | 4.9 | 1.23 | 4.41
1" | 0.69 | 31.2 | 1.31 | 2.81 | 6.25 | 1.56 | 5.62
1.25 | 0.9 | 41 | 1.73 | 3.7 | 8.22 | 2.06 | 7.4
1.5 | 1.05 | 48 | 2.15 | 4.31 | 9.59 | 2.4 | 8.63
2 | 1.35 | 61.5 | 2.59 | 5.55 | 12.3 | 3.08 | 11.6